## Sheet1
ANNEXURE - II
| SUBJECT: DETAIL REPORT ON RAIN WATER HARVESTING STRUCTURES IN GOVT. BUILDINGS,WHERE WORK HAS BEEN COMPLETED | [10 empty] | SOUTH WEST ZONE
S.No. | Location | Recharge | Catchment area | Catchment Area | Quantum of | Month | Total cost | Expected life | Water level | Water level | Direct | Annual Expdr. | Any other
|  | Structure | built up in Sqm. | (Green & Soil) | rain water | & year | ( Rs.) | of structure | at the time of | during the | Indirect | incurred on | information
|  |  |  | ( In Sqm.) | harvest | of constn. |  |  | Construction | current season | benefits | maintainance
[5 empty] | M3/year |  |  |  | ( Mt. below | (Mt. Below |  | of recharge
[9 empty] | Ground level) | Ground level) |  | structure ( Rs.)
| 1 | 2 | 3 | 4 | 5 | 6 | 7 | 8 | 9 | 10 | 11 | 12 | 13
E
3 Nos. in
1 | D-6, Vasant Kunj | 6 Nos. | 23,250 Sqm. | 65,237 Sqm. | Undeter- | 2001-07-01 | 5.00 lacs | It is indeterminate | 80 Meters | It will be recorded | Rise in | It is being
|  | Recharge trench |  |  | minable |  |  | requiring constant |  | after the rainy | water level | maintained
|  | with bore filled |  |  |  | 3 Nos. in |  | maintenance |  | season. |  | departmentaly
|  | with gravel |  |  |  | 2003-01-01
2 | Sports Complex | 2 Nos. | 1200 Sqm. | 22,800 Sqm. | --do-- | July- | 2.33 lacs | ---do--- | 65 Meters | ----do---- | ---do--- | ---do---
| behind D-2, Vasant | Recharge trench |  |  |  | 2003
| Kunj | with bore filled
with gravel
3 | Sultangarhi | Recharge Pits | NIL | ---- | --do-- | May - | 13.00 lacs | ---do--- | 80 Meters | ---do--- | ---do--- | ---do---
2002
4 | Vasant Vatika, Sector | 2 Nos. | NIL | 44,060 Sqm. | --do-- | 2003 | 2.00 lacs | Indefinite subject | 80 Meters | ---do--- | ---do--- | ---do---
| C, Vasant Kunj | Recharge Pits |  | (Green) |  |  |  | to regular
maintenance
5 | Vasant Kunj, Phase-II | Check Dams | --- | 2.822 Sq. K.M. | 1 Million cum | July- | 15.00 lacs | ---do--- | 26 to 30 Meter | ---do--- | ---do--- | ---do---
|  | 2 Nos. |  | (Approx.) |  | 2000
SOUTH WEST ZONE
S.No. | Location | Recharge | Catchment area | Catchment Area | Quantem of | Month | Total cost | Expected life | Water level | Water level | Direct | Annual Expdr. | Any other
|  | Structure | built up in Sqm. | (Green & Soil) | rain water | & year | ( Rs.) | of structure | at the time of | during the | Indirect | incurred on | information
|  |  |  | ( In Sqm.) | harvest | of constn. |  |  | Constn.(Mt. | current season | benefits | maintainance
[5 empty] | M3/year |  |  |  | below G.L.) | (Mt. Below |  | of recharge
[10 empty] | Ground level) |  | structure ( Rs.)
| 1 | 2 | 3 | 4 | 5 | 6 | 7 | 8 | 9 | 10 | 11 | 12 | 13
6 | Sanjay Van | 6Nos. | --- | 150 Acres | Undeter- | June- | 8.82 lacs | Indefinite subject | 45 Meters | 3 Mt.observed | Rise in | Nil
|  | overflowing weirs |  |  | minable | 2000 |  | to regular |  | in the open well | water level
maintenance
7 | Hauz Khas Lake | Lake Bed | ---- | 16 Acres | --do-- | 2001 | 45 lacs | ---do--- | 20 Meters | 10.97 Meters | ---do--- | Nil
intimated by
INTACH
8 | B-1, Vasant Kunj on | 7 Nos. | 3,27,360 Sqm. | Pond/Green | --do-- | July- | 4.52 lacs | 20-30 Years | 45 Meters | Not available | ---do--- | Nil
| Aruna Asaf Ali Road | Recharge trench |  |  |  | 2001 |  | subject to regular
| Discharge coming | with bore filled | [5 empty] | maintenance
| from B-1, D-3 & D-4 | with gravel
9 | B-3 & B-4, Vasant | 5 Nos. | 2,63,200 Sqm. | Pond/Green | --do-- | July- | 3.23 lacs | ---do--- | 45 Meters | ---do--- | ---do--- | Nil | Filled with malba
| Kunj on Aruna Asaf Ali | Recharge trench |  |  |  | 2001 | [6 empty] | by Smt. Vimla
| Road opp. Sahara | with bore filled | [10 empty] | Choudhary. Land
| Restaurant | with gravel | [10 empty] | under Hon'ble
| Discharge coming | [11 empty] | High Court stay
from B-1, D-3 & D-4
10 | Sports Complex | 4 Nos. | 22,500 Sqm. | Green | --do-- | March- | 7.55 lacs | ---do--- | 50 Meters | ---do--- | ---do--- | Nil
| between D-2 & D-3, | Recharge trench |  |  |  | 2004
| Vasant Kunj | with bore filled
with gravel
11 | Munirka Sports | 1 No. Bore with | 22,000 Sqm. | 6250.00 Sqm. | --do-- | 2001-02 | 1.11 lacs | ---do--- | 45 Meters | ---do--- | --- | 0.50 lacs
| Complex | stone chamber
(3x3m) 100mm dia
MS slotted pipe
ANNEXURE - II
| SUBJECT: DETAIL REPORT ON RAIN WATER HARVESTING STRUCTURES IN GOVT. BUILDINGS,WHERE WORK HAS BEEN COMPLETED | [10 empty] | SOUTH WEST ZONE
| Location | Recharge | Catchment area | Catchment Area | Quantem of | Month | Total cost | Expected life | Water level | Water level | Direct | Annual Expdr. | Any other
|  | Structure | built up in Sqm. | (Green & Soil) | rain water | & year | ( Rs.) | of structure | at the time of | during the | Indirect | incurred on | information
|  |  |  | ( In Sqm.) | harvest | of constn. |  |  | Constn.(Mt. | current season | benefits | maintainance
[5 empty] | M3/year |  |  |  | below G.L.) | (Mt. Below |  | of recharge
[10 empty] | Ground level) |  | structure ( Rs.)
| 1 | 2 | 3 | 4 | 5 | 6 | 7 | 8 | 9 | 10 | 11 | 12 | 13
| Vikas Minar | -- | -- | -- | -- | -- | -- | -- | -- | -- | -- | -- | Rain Water harvesting
cannot be implemented
since there is no green
area within the building

## Sheet2
Annexure- I
SUBJECT : ABSTRACT REPORT FOR DETAILS ON RAIN WATER HARVESTING
S.No. | Name of Department | Building/Scheme | Contributing | Quantum of | Scheme | Contributing
|  | identified for RWH | Area | Rain Water | Implemented | Area
|  |  | (In Sqm.) | Harvesting |  | (In Sqm.)
(Approx.
M3/Year
1 | 2 | 3 | 4 | 5 | 6 | 7
1 | South West Zone/ | C/o 850 Mass
| DDA | Housing at Vasant
Kunj near

## Sheet3
Annexure - I
SUBJECT : ABSTRACT REPORT FOR DETAILS ON RAIN WATER HARVESTING
South West Zone
S.No. | Name of Department | Building/Scheme | Contributing | Quantum of | Scheme | Contributing | Quantum of | Remarks
|  | identified for RWH | Area | Rain Water | Implemented | Area | Rain Water
|  |  | (In Sqm.) | Harvesting |  | (In Sqm.) | Harvesting
|  |  |  | (Approx. |  |  | (Approx.
|  |  |  | M3/Year |  |  | M3/Year
1 | 2 | 3 | 4 | 5 | 6 | 7 | 8 | 9
1 | South West Zone/DDA | C/o 850 Mass Housing | 36000 | 14292 | Work in | 36000 | 14292 | Scheme yet to be
|  | at Vasant Kunj near |  |  | progress |  |  | approved
Sultangarhi on Turn
key bais.